## Sheet1
CL21B105KBFNNNG | CL21 Series 0805 1uF 50V ±10% Tolerance X7R Multilayer Ceramic Chip Capacitor | C1, C2, C6, C22 | CMP-13271-001433-1 | New From Design | Up to date | 4
CL21B104KACNNNC | CL21 Series 0805 100nF 25V ±10% Tolerance X7R Multilayer Ceramic Chip Capacitor | C3, C7, C8, C11, C12, C13, C14, C15, C16, C18, C19, C20, C21, Caux | CMP-13271-002854-1 | New From Design | Up to date | 14
CC0805KKX5R6BB106 | CAP CER 10UF 10V X5R 0805 | C4, C9, C10, Coutx | CMP-1036-04922-3 | Released | Up to date | 4
CL21B473KBCNNNC | CL21 Series 0805 47nF 50V ±10% Tolerance X7R Multilayer Ceramic Chip Capacitor | C5, CGS | CMP-13271-004748-1 | New From Design | Up to date | 2
GRM21BR71E225KE11L | Chip Multilayer Ceramic Capacitors for General Purpose, 0805, 2.2uF, X7R, 15%, 10%, 25V | C17, Cin CH | CMP-06035-028354-1 | New From Design | Up to date | 2
GRM2165C1H472JA01D | Chip Multilayer Ceramic Capacitors for General Purpose, 0805, 4700pF, C0G, 30ppm/°C, 5%, 50V | CGD | CMP-1036-03587-2 | Released | Up to date | 1
GRM21BR61A226ME51L | Chip Multilayer Ceramic Capacitors for General Purpose, 0805, 22uF, X5R, 15%, 20%, 10V | Cin1, Cin2 | CMP-2000-06340-2 | New From Design | Up to date | 2
GRM21BR61A476ME15K | Chip Multilayer Ceramic Capacitors for General Purpose, 0805, 47uF, X5R, 15%, 20%, 10V | Cout | CMP-06035-042633-1 | New From Design | Up to date | 1
BAT165-HG3_H | Schottky Diode | D1, D2, D3 |  | Not managed |  | 3
151031VS06000 |  | D4 | CMP-1488-00004-2 | Released | Up to date | 1
MM3Z5V6C | DIODE ZENER 5.6V 200MW SOD323F | D5, D6 | CMP-07164-000002-1 | New From Design | Up to date | 2
PJ-002BH-SMT-TR | CONN PWR JACK 2.5X5.5MM SOLDER | J1 | CMP-2000-06897-2 | New From Design | Up to date | 1
691137710002 |  | J2 | CMP-1502-03324-2 | Released | Up to date | 1
1.5uH 11mOhm | Inductor | L1 |  | Not managed |  | 1
IHLP1212BZER3R3M11 | FIXED IND 3.3UH 2.7A 61 MOHM SMD | L2 | CMP-02424-000857-1 | New From Design | Up to date | 1
640456-6 | Male Header, Pitch 2.54 mm, 1 x 6 Position, Height 10.03 mm, Tail Length 3.56 mm, -55 to 105 degC, Bulk | P1 | CMP-2000-05661-1 | Released | Up to date | 1
61300211121 |  | P2 | CMP-1712-00002-5 | Released | Up to date | 1
FDN336P | MOSFET P-CH 20V 1.3A SSOT3 | Q1 | CMP-07173-000103-1 | New From Design | Up to date | 1
2N7002K | MOSFET N-CH 60V 300MA SOT23 | Q6 | CMP-07173-000009-1 | New From Design | Up to date | 1
RC0805FR-071RL | Chip Resistor, 1 Ohm, +/- 1%, 125 mW, -55 to 155 degC, 0805 (2012 Metric), RoHS, Tape and Reel | R1, R22 | CMP-1659-00014-4 | Released | Up to date | 2
RC0805FR-07232KL |  | R2 | CMP-1013-00775-2 | Released | Up to date | 1
RC0805FR-0732K4L |  | R3 | CMP-2001-01085-1 | Released | Up to date | 1
RC0805FR-07100KL | RES 100K OHM 1% 1/8W 0805 | R4, R7, RFB1, Rfbb, Rpgood | CMP-2100-03668-5 | Released | Up to date | 5
RMCF0805FT22K1 | 22.1kΩ ±1% 0.125W 0805 Thick Film Chip Resistor AEC-Q200 compliant | R5 | CMP-26527-001411-1 | New From Design | Up to date | 1
RG2012P-105-B-T5 | Automotive Metal Thin Film Chip Resistor, 0805, 1MΩ, 0.1%, 25ppm/°C, 0.125W, 150V | R6 | CMP-2001-02713-2 | Released | Up to date | 1
RMCF0805JT2K20 | 2.2kΩ ±5% 0.125W 0805 Thick Film Chip Resistor AEC-Q200 compliant | R8 | CMP-26527-000088-1 | New From Design | Up to date | 1
6K8 5% 0805(2012) | 6K8 0.125W 5% 0805 (2012 Metric) SMD | R9 | CMP-1013-00094-1 | Released | Up to date | 1
RMCF0805JT1K50 | 1.5kΩ ±5% 0.125W 0805 Thick Film Chip Resistor AEC-Q200 compliant | R10 | CMP-26527-000060-1 | New From Design | Up to date | 1
ERJ-6ENF4021V |  | R11, R12 | CMP-2001-00168-1 | Released | Up to date | 2
RC0805FR-071KL | Chip Resistor, 1 KOhm, +/- 1%, 125 mW, -55 to 155 degC, 0805 (2012 Metric), RoHS, Tape and Reel | R14 | CMP-2100-03671-1 | Released | Up to date | 1
RC0805FR-07100RL | Chip Resistor, 100 Ohm, +/-1%, 0.125 W, -55 to 155 degC, 0805 (2012 Metric), RoHS, Tape and Reel | R15, R16, R17, R19, R20, R21, R29 | CMP-2100-03669-1 | Released | Up to date | 7
RMCF0805JT5K10 | 5.1kΩ ±5% 0.125W 0805 Thick Film Chip Resistor AEC-Q200 compliant | R23, R24 | CMP-26527-006561-1 | New From Design | Up to date | 2
RMCF0805JT10M0 | 10MΩ ±5% 0.125W 0805 Thick Film Chip Resistor AEC-Q200 compliant | R25, R26 | CMP-26527-000232-1 | New From Design | Up to date | 2
CSSH0805FT1L00 | RES SHUNT, 0805, 0.001 OHM, 1%, | R27 | CMP-26527-002759-1 | New From Design | Up to date | 1
RLT1220-F-5R00-FNH | RES SMD 5 OHM 1% 1/3W 0805 | R28 | CMP-89038-000005-1 | New From Design | Up to date | 1
RL1220T-R010-J |  | RAC, RSR | CMP-2001-04465-1 | Released | Up to date | 2
RC0805FR-0710KL | Chip Resistor, 10 KOhm, +/- 1%, 0.125 W, -55 to 155 degC, 0805 (2012 Metric), RoHS, Tape and Reel | Renable, Renable? | CMP-1659-00013-4 | Released | Up to date | 2
CRCW0805243KFKEA | RES Thick Film, 243kΩ, 1%, 0.125W, 100ppm/°C, 0805 | RFB2 | CMP-2001-03707-2 | New From Design | Up to date | 1
RC0805FR-07523KL |  | Rfbt | CMP-2001-01184-1 | Released | Up to date | 1
RC0805FR-07499KL |  | RGS | CMP-2001-01165-1 | Released | Up to date | 1
ESR10EZPF2R00 | 2Ω ±1% 0.4W 0805 Anti-Surge Chip Resistor AEC-Q200 | Rin | CMP-08839-028930-1 | New From Design | Up to date | 1
103AT-2 | Thermistor NTC 10KOhm 1% 2-Pin | RT, RT2 | CMP-2000-05824-2 | Released | Up to date | 2
TPS630701RNMR | No Description Available | U1 |  | Not managed |  | 1
BQ24171RGYR | JEITA Compliant Stand-Alone Switch-Mode Li-Ion and Li-Polymer Battery Charger, 4.5 V, -40 to 85 degC, 24-pin VQFN (RGY), Green (RoHS & no Sb/Br) | U2 | CMP-0321-00109-2 | Released | Up to date | 1
BQ28Z620DRZR | No Description Available | U3 |  | Not managed |  | 1
CSD17579Q5A | No Description Available | U4, U5 |  | Not managed |  | 2
CSD13202Q2 | No Description Available | U6, U7 |  | Not managed |  | 2