## Smart Pest Repeller Power Parts
Line # | Name | Description | Designator | Revision ID | Revision State | Quantity | Manufacturer 1 | Manufacturer Part Number 1 | Manufacturer Lifecycle 1 | Supplier 1 | Supplier Part Number 1 | Supplier Unit Price 1 | Supplier Subtotal 1
| GRM155R61E105KA12D | Chip Multilayer Ceramic Capacitors for General Purpose, 0402, 1.0uF, X5R, 15%, 10%, 25V | C1, C2, C6, C20 | CMP-2008-04581-2 | New From Design | 4 | Murata | GRM155R61E105KA12D | Volume Production | Mouser | 81-GRM155R61E105KA2D | 0.025 | 0.25
| CL05A104KA5NNNC | Cap Ceramic 100nF 25V X5R ±10% SMD 0402 +85°C Paper T/R | C3, C7, C11, C12, C13, C14, C15, C16, C17, C19, C21, C22 | CMP-13271-000728-1 | New From Design | 12 | Samsung | CL05A104KA5NNNC | Volume Production | Mouser | 187-CL05A104KA5NNNC | 0.006 | 0.072
| GRM21BR61C106KE15K | Chip Multilayer Ceramic Capacitors for General Purpose, 0805, 10uF, X5R, 15%, 10%, 16V | C4, C9, C10 | CMP-2007-03534-2 | New From Design | 3 | Murata | GRM21BR61C106KE15K | Volume Production | Arrow Electronics | GRM21BR61C106KE15K | 0.1043 | 0.3129
| GCM155R71C473KA37D | Ceramic Capacitor for Automotive 47nF ±10% 16VDC X7R 0402 Paper T/R | C5 | CMP-2008-03714-2 | New From Design | 1 | Murata | GCM155R71C473KA37D | Volume Production | Arrow Electronics | GCM155R71C473KA37D | 0.0853 | 0.0853
| CL05B104KO5NNNC | Chip Capacitor, 100 nF, +/- 10%, 16 V, -55 to 125 degC, 0402 (1005 Metric), RoHS, Tape and Reel | C8 | CMP-2000-05439-1 | Released | 1 | Samsung | CL05B104KO5NNNC | Volume Production | Digi-Key | 1276-1001-1-ND | 0.1 | 0.1
| GRM155C81E225KE11D | Chip Multilayer Ceramic Capacitors for General Purpose, 0402, 2.2uF, X6S, 22%, 10%, 25V | C18, Ci | CMP-06035-018284-1 | New From Design | 2 | Murata | GRM155C81E225KE11D | Volume Production | Arrow Electronics | GRM155C81E225KE11D | 0.1209 | 0.2418
| GRM155R71C104KA88D | CAP CER 0.1UF 16V X7R 0402 | Caux | CMP-2100-03641-2 | New From Design | 1 | Murata | GRM155R71C104KA88D | Not Recommended for New Design | Digi-Key | 490-3261-1-ND | 0.1 | 0.1
| C3216X5R1V226M160AC | Multilayer Ceramic Capacitors 22uF ±20% 35V X5R SMD 1206 | Cin, Cin2 | CMP-2000-05398-2 | Released | 2 | TDK | C3216X5R1V226M160AC | Volume Production | Mouser | 810-C3216X5R1V226M | 0.92 | 1.84
| GRM32ER61C476KE15L | CAP CER 47UF 16V X5R 1210 | Cout | CMP-2000-06362-2 | Released | 1 | Murata | GRM32ER61C476KE15L | Not Recommended for New Design | Mouser | 81-GRM32ER61C476KE5L | 0.9 | 0.9
| C1608X5R1A106K080AC | Multilayer Ceramic Capacitors 10μF ±10% 10V X5R SMD 0603 | Coutx | CMP-2000-04979-3 | Released | 1 | TDK | C1608X5R1A106K080AC | Volume Production | Arrow Electronics | C1608X5R1A106K080AC | 0.2756 | 0.2756
| BAT165-HG3_H | Schottky Diode | D1, D2, D4 |  | Not managed | 3
| LTST-C191KSKT | LED YELLOW CLEAR SMD | D3 | CMP-22017-000025-1 | New From Design | 1 | Vishay Lite-On | LTST-C191KSKT | Volume Production | Future Electronics | 7791718 | 0.205 | 0.205
| MM3Z5V6C | DIODE ZENER 5.6V 200MW SOD323F | D5, D6 | CMP-07164-000002-1 | New From Design | 2 | ON Semiconductor / Fairchild | MM3Z5V6C | Volume Production | Arrow Electronics | MM3Z5V6C | 0.1892 | 0.3784
| PJ-002BH-SMT-TR | CONN PWR JACK 2.5X5.5MM SOLDER | J1 | CMP-2000-06897-2 | New From Design | 1 | CUI | PJ-002BH-SMT-TR | Volume Production
| 1778764 | No Description Available | J2, J4 |  | Not managed | 2
| 2355091-3 | Connector | J3 |  | Not managed | 1
| IHLP2525CZER1R5M01 | Commercial Inductors, High Saturation Series 1.5uH 9A 15mΩ 20% | L1 | CMP-2000-06441-2 | New From Design | 1 | Vishay Dale | IHLP2525CZER1R5M01 | Volume Production | Newark | 45C2539 | 0.391 | 0.391
| IHLP1212BZER3R3M11 | FIXED IND 3.3UH 2.7A 61 MOHM SMD | L2 | CMP-02424-000857-1 | New From Design | 1 | Vishay Dale | IHLP1212BZER3R3M11 | Volume Production | Arrow Electronics | IHLP1212BZER3R3M11 | 0.733 | 0.733
| CSD17581Q3A | No Description Available | Q1, Q2, Q4, Q5 |  | Not managed | 4
| FDN336P | MOSFET P-CH 20V 1.3A SSOT3 | Q3 | CMP-07173-000103-1 | New From Design | 1 | ON Semiconductor / Fairchild | FDN336P | Volume Production | Arrow Electronics | FDN336P | 0.2295 | 0.2295
| 2N7002K | MOSFET N-CH 60V 300MA SOT23 | Q6 | CMP-07173-000009-1 | New From Design | 1 | ON Semiconductor / Fairchild | 2N7002K | Volume Production | Digi-Key | 2N7002KCT-ND | 0.34 | 0.34
| RC0402FR-0710RL |  | R1, R22 | CMP-2002-07358-1 | Released | 2 | Yageo | RC0402FR-0710RL | Volume Production | Mouser | 603-RC0402FR-0710RL | 0.013 | 0.13
| RC0402FR-07232KL |  | R2 | CMP-2002-07521-1 | Released | 1 | Yageo | RC0402FR-07232KL | Volume Production | Newark | 49AK1359 | 0.002 | 0.002
| RC0402FR-0732K4L |  | R3 | CMP-1011-00679-2 | Released | 1 | Panasonic | ERJ-2RKF3242X | Volume Production | Newark | 73T6511 | 0.002 | 0.002
| RC0402FR-07100KL |  | R4, R7, RFBG | CMP-2002-07343-1 | Released | 3 | Yageo | RC0402FR-07100KL | Volume Production | Mouser | 603-RC0402FR-07100KL | 0.009 | 0.09
| RC0402FR-0722K1L | RES 22.1K OHM 1% 1/16W 0402 | R5 | CMP-2002-07515-2 | Released | 1 | Yageo | RC0402FR-0722K1L | Volume Production | Newark | 82AH7906 | 0.009 | 0.09
| RC0402FR-071ML |  | R6 | CMP-2002-07490-1 | Released | 1 | Yageo | RC0402FR-071ML | Volume Production | Newark | 67R9882 | 0.055 | 0.055
| RC0402FR-072K2L |  | R8 | CMP-2002-07567-1 | Released | 1 | Yageo | RC0402FR-072K2L | Volume Production | Newark | 98K7523 | 0.009 | 0.09
| RC0402FR-076K8L |  | R9 | CMP-2002-07004-1 | Released | 1 | Yageo | RC0402FR-076K8L | Not Recommended for New Design | Newark | 49AK1567 | 0.002 | 0.002
| RC0402FR-131K5L |  | R10 | CMP-2002-07864-1 | Released | 1 | Yageo | RC0402FR-131K5L | Volume Production | Arrow Electronics | RC0402FR-131K5L | 0.0925 | 0.0925
| RC0402FR-074K02L |  | R11, R12 | CMP-2002-07710-1 | Released | 2 | Yageo | RC0402FR-074K02L | Volume Production | Newark | 49AK1467 | 0.002 | 0.004
| RC0402FR-071KL | RES 1K OHM 1% 1/16W 0402 | R14, R15 | CMP-2002-07472-3 | Released | 2 | Yageo | RC0402FR-071KL | Volume Production | Mouser | 603-RC0402FR-071KL | 0.009 | 0.09
| RC0402FR-07100RL |  | R16, R17, R24, R26, R27, R28, R29 | CMP-2002-07344-1 | Released | 7 | Yageo | RC0402FR-07100RL | Volume Production | Newark | 98K7495 | 0.002 | 0.014
| CRCW201010M0JNEF | RES Thick Film, 10MΩ, 5%, 0.75W, 200ppm/°C, 2010 | R18, R19 | CMP-02407-008721-1 | New From Design | 2 | Vishay Dale | CRCW201010M0JNEF | Volume Production | Digi-Key | 541-10MWCT-ND | 0.25 | 0.5
| ERA-3AEB512V | RES SMD 5.1K OHM 0.1% 1/10W 0603 | R20, R21 | CMP-2000-00085-2 | Released | 2 | Panasonic | ERA-3AEB512V | Volume Production | Arrow Electronics | ERA-3AEB512V | 0.281 | 0.562
| RC0402FR-0710KL |  | R23 | CMP-2002-07353-1 | Released | 1 | Yageo | RC0402FR-0710KL | Volume Production
| RMCF0805FT4R99 | 4.99Ω ±1% 0.125W 0805 Thick Film Chip Resistor AEC-Q200 compliant | R25 | CMP-26527-003425-1 | New From Design | 1 | Stackpole Electronics | RMCF0805FT4R99 | Volume Production | Arrow Electronics | RMCF0805FT4R99 | 0.0735 | 0.0735
| RL1220T-R010-J |  | RAC, RSR | CMP-2001-04465-1 | Released | 2 | Susumu | RL1220T-R010-J | Volume Production | Mouser | 754-RL1220T-R010-J | 0.34 | 0.68
| RC0402FR0710K |  | Renable | CMP-2002-07200-1 | Released | 1 | Yageo | RC0402FR-0710K | Volume Production
| RC0402FR-07249KL |  | RFB | CMP-2002-07531-1 | Released | 1 | Yageo | RC0402FR-07249KL | Volume Production | Newark | 49AK1368 | 0.002 | 0.002
| RC0603FR-07100KL | RES SMD 100K OHM 1% 1/10W 0603 | Rfbb | CMP-2100-03662-2 | Released | 1 | Yageo | RC0603FR-07100KL | Volume Production | Mouser | 603-RC0603FR-07100KL | 0.1 | 0.1
| RC0603FR-07523KL |  | Rfbt | CMP-2000-04076-1 | Released | 1 | Yageo | RC0603FR-07523KL | Volume Production | Newark | 49AK2675 | 0.002 | 0.002
| RC0402JR-072RL |  | Rin | CMP-2002-07979-1 | Released | 1 | Yageo | RC0402JR-072RL | Volume Production | Newark | 49AK1743 | 0.002 | 0.002
| CRCW0603100KFKEA | RES Thick Film, 100kΩ, 1%, 0.1W, 100ppm/°C, 0603 | Rpgood | CMP-2000-03820-2 | New From Design | 1 | Vishay | CRCW0603-100KFKEA | Volume Production
| 103AT-2 | Thermistor NTC 10KOhm 1% 2-Pin | RT | CMP-2000-05824-2 | Released | 1 | Semitec | 103AT-2 | Volume Production | Mouser | 954-103AT-2 | 0.84 | 0.84
| ERT-J0EM103J |  | RTS | CMP-2002-01181-1 | Released | 1 | Panasonic | ERT-J0EM103J | Volume Production | Newark | 52W1171 | 0.036 | 0.036
| TPS630701RNMR | No Description Available | U1 |  | Not managed | 1
| BQ24171RGYR | JEITA Compliant Stand-Alone Switch-Mode Li-Ion and Li-Polymer Battery Charger, 4.5 V, -40 to 85 degC, 24-pin VQFN (RGY), Green (RoHS & no Sb/Br) | U2 | CMP-0321-00109-2 | Released | 1 | Texas Instruments | BQ24171RGYR | Volume Production | Digi-Key | 296-41205-1-ND | 2.84 | 2.84
| BQ28Z620DRZR | No Description Available | U3 |  | Not managed | 1